## Inputs
C3 Splitter — Preliminary FUG Calculation (DRAFT)
Prepared by: J. Almeida (Process Eng., Jr.) Date: 2024-03-28 Status: DRAFT for review
FEED BASIS
Component | Composition (mol%)
Propylene | 85
Propane | 14.84
Ethane | 0.16
PRODUCT TARGETS
Parameter | Value
Propylene recovery to distillate (rLK) | 0.9999
Propane recovery to distillate (rHK) | 0.015
Distillate propylene purity target | 0.995
RELATIVE VOLATILITY (from Design Basis Sec.5)
Location | alpha (LK/HK)
Top stage | 1.078
Bottom stage | 1.151
alpha used in Fenske -> | 1.078

## Fenske_Nmin
Fenske — Minimum Number of Stages
Light-key recovery to distillate, rLK | 0.9999
Heavy-key recovery to distillate, rHK | 0.015
d_LK / b_LK = rLK/(1-rLK) | 9999
b_HK / d_HK = (1-rHK)/rHK | 65.6667
Separation factor = (d_LK/b_LK)(b_HK/d_HK) | 656601
alpha (used) | 1.078
Nmin = LN(sep)/LN(alpha) | 178.3422

## Underwood_Rmin
Underwood — Minimum Reflux Ratio
Underwood root theta (solved offline) | 1.0154
Distillate composition (mol frac)
Comp | alpha_i | x_i,D | alpha*xD/(alpha-theta)
Ethane | 2.257 | 0.00187 | 0.0033994
Propylene | 1.1139 | 0.99552 | 11.2614
Propane | 1 | 0.00261 | -0.16915
Sum |  |  | 11.0956
Rmin = Sum - 1 | 10.0956
Operating reflux R = 1.5 x Rmin | 15.1435

## Stage_Summary
Design Summary
Minimum stages, Nmin (Fenske) | 178.3422
Minimum reflux, Rmin (Underwood) | 10.0956
Operating reflux, R = 1.5 x Rmin | 15.1435
Actual theoretical stages, N | 178.3422